## Feuil1
Feature | JetBrains MetaProgrammingSystem (MPS) | Comments
Language Workbench | ########### | ###########
├── Language definition | ########### | ###########
│ ├── Pragmatics | ########### | ###########
│ │ └── Define good practices | fully supported | Standard static language checking of good practices and custom model checking as well as architectural patterns via mpsqa (can be run at build-time in CI)
│ ├── Syntax Definition | ########### | ###########
│ │ ├── Abstract syntax | ########### | ########### | Answer options
│ │ │ ├── AS from examples | not supported
│ │ │ └── AS from scratch | fully supported | Schema-based AS definition in structure aspect | fully supported
│ │ ├── Concrete Syntax | ########### | ########### | limited support | Please add a comment in this case what limited means
│ │ │ ├── CS from examples | not supported |  | not supported
│ │ │ └── CS from scratch | fully supported | Cell-based CS definition in editor aspect - supported by many out-of-the-box and community extensions and notations
│ │ └── AS-CS Mapping | ########### | ###########
│ │ ├── Expressiveness | ########### | ###########
│ │ │ ├── 1 to 1 | fully supported | Regular concept editor
│ │ │ ├── 1 to [0-1] | fully supported | Reflective editor for 0
│ │ │ ├── 1 to * | fully supported | Selectable via editor hints
│ │ │ └── * to * | fully supported | All complex cases supported via projections, querylist, and shadowmodels
│ │ └── Mapping specification | ########### | ###########
│ │ ├── Implicit | limited support | Reflective editor automatically derived when no custom editor is specified
│ │ └── Explicit | fully supported | Editor aspect
│ ├── Semantics def | ########### | ###########
│ │ ├── Sem Type | ########### | ###########
│ │ │ ├── Dynamic | ########### | ###########
│ │ │ │ ├── Approach | ########### | ###########
│ │ │ │ │ ├── Translational | ########### | ###########
│ │ │ │ │ │ ├── M2T | fully supported | Via textgen aspect or plaintextgen language
│ │ │ │ │ │ └── M2M | fully supported | Modular, extensible, and incremental template-based generation via default generator mechanism, function-based generation via shadowmodels, Dclare4MPS, and translator framework (to be opensourced as part of ALEF)
│ │ │ │ │ │ └── Concrete syntax | fully supported | Template-based generation in terms of target language (concrete syntax) and model-checked
│ │ │ │ │ └── Interpretative | fully supported | Via community-provided interpreter aspect
│ │ │ │ ├── Model of communication | fully supported | Both cross-model, cross-language interpretation and generation are possible
│ │ │ │ └── Model of concurrency | fully supported | Full multi-threaded java capability through runtime plugins or interpreter framework; model access fully concurrent
│ │ │ ├── Static | ########### | ###########
│ │ │ │ ├── Type system | fully supported | Very powerful type system definitions and computations using typesystem aspect or alternatively experimental coderules aspect
│ │ │ │ └── Well-formedness rules | fully supported | Via constraints aspect (mainly pre-validation) and checking rules (post-validation)
│ │ ├── Sem Artefact | ########### | ###########
│ │ │ ├── Rules | limited support | Declarative rules for many aspects (typesystem, reduction rules for generator, computation rules for interpreter) and can be mixed with imperative code for closing gaps in practical language development
│ │ │ ├── Grammar attributes | not supported | AS is defined using object grammar, separating concerns into distinct aspects, rather than intertwining them
│ │ │ └── Programmatic def | limited support | Imperative code can be mixed into declarative definitions in various places where declarative is less practical
├── Modeling workbench definition | ########### | ###########
│ ├── MW Syntactic services | ########### | ###########
│ │ ├── MW Highlighting | fully supported | The metalanguages are just MPS languages, so same support applies as for end-users
│ │ ├── MW Folding | fully supported | The metalanguages are just MPS languages, so same support applies as for end-users
│ │ ├── MW Syntactic completion | fully supported | The metalanguages are just MPS languages, so same support applies as for end-users
│ │ └── MW Auto-formatting | fully supported | Through projections
│ ├── MW Semantic services | ########### | ###########
│ │ ├── MW Semantic completion | fully supported | Almost complete customization flexibility
│ │ ├── MW Quick fixes | fully supported
│ ├── Validation | ########### | ###########
│ │ ├── Structural | fully supported | Using structure definition
│ │ ├── Semantic | ########### | ###########
│ │ │ ├── Naming | fully supported | Not an issue due to UUID-based node identification, but name-based (re)binding checked against concept instance types possible
│ │ │ ├── Types | fully supported | Solver-based typesystem unification, including debugging support
│ │ │ └── Programmatic | fully supported | Checking rules allow for full programmatic validation and mixing into declarative constructs possible
│ │ ├── Formal verification | not supported | MPS does not intertwine semantics directly into the language grammar, but there is no fundamental limtation to generate to a proving system like Coq; however we are not aware of any effort in that direction for MPS-based languages
│ │ └── Model test case generation | limited support | not for all MPS-based languages, but KernelF-based languages benefit from vector-based random and equivalence class test case generation
│ ├── Custom GUI | fully supported | Nearly any part of MPS can be customized
│ ├── MW testing | ########### | ###########
│ │ ├── MW debugger | fully supported | Notable examples: full java debugging in baseLanguage, full C debugging in mbeddr, computation tree debugger in KernelF
│ │ │ └── Omniscient debugger | limited support | While there is no out-of-the-box omniscient debugger, the debugging framework allows creating one for a language
├── Editor | ########### | ###########
│ ├── Editing mode | ########### | ###########
│ │ ├── Free-form | limited support | Only in certain contexts, e.g. string literals and richtext
│ │ ├── Representation | fully supported | Any kind of extra information (e.g. layout for a diagram) can be stored transparently in the form of node attributes
│ │ └── Projectional | fully supported | A big strength of MPS
│ ├── Syntactic services | ########### | ###########
│ │ ├── Highlighting | fully supported
│ │ ├── Outline | fully supported
│ │ ├── Folding | fully supported
│ │ ├── Syntactic completion | fully supported
│ │ ├── Diff | fully supported | Generic node-based diff, using editor aspect (concrete syntax definition)
│ │ └── Auto-formatting | fully supported
│ ├── Semantic services | ########### | ###########
│ │ ├── Reference resolution | fully supported | By default proper node id-based references, but name (re)binding possible with resolveinfo
│ │ ├── Semantic completion | fully supported
│ │ ├── Refactoring | fully supported
│ │ ├── Error marking | fully supported
│ │ ├── Quick fixes | fully supported
│ │ ├── Origin tracking | fully supported | Transient models and tracing (backward as well as forward) of nodes in different generation steps and to their corresponding transformation rules
│ │ └── Live translation | fully supported | Through shadowmodels, Dclare4MPS or translator framework
│ ├── Viewpoint management | ########### | ###########
│ │ ├── Multi-views | fully supported | Possible via editor hints and simplified for end users through Projection menu
│ │ └── Blended modeling | fully supported | In addition, (cell-granular) mixing of different notations in a model possible
├── Meta-languages | ########### | ###########
│ ├── Notation | ########### | ###########
│ │ ├── Textual | fully supported | Additional usability and language maintainability through grammar cells and mixed notations via richtext (both via community extensions)
│ │ │ └── Symbols | fully supported | Math notation available from community extensions
│ │ ├── Graphical | fully supported | Diagrammatic notation from community extensions, custom cells (e.g. pictures, any java-based UI element) possible
│ │ ├── Tabular | fully supported | Tabular notation from community extensions for advanced (e.g. sparse) tables, grid layout for simple tables
│ │ ├── Tree | fully supported | Tree notation from community extensions
│ │ ├── Block | fully supported | Through cell-granular editors and their styling
│ │ └── Form | fully supported | Easy with projectional editor; convenient form elements through de.itemis.mps.editor.* widget community extensions
│ ├── Type | ########### | ###########
│ │ ├── Internal | ########### | ###########
│ │ │ ├── Fluent API | limited support | Any java libraries supporting fluent API have automatic import and generation of baseLanguage stubs
│ │ │ └── Shadow embedding | limited support | baseLanguage can be mixed with other metalanguages (e.g. with smodel query language)
│ │ │ └── Specialization | limited support | Extension and embedding of baseLanguage in a DSL possible
│ │ └── External | fully supported | All metalanguages (editors, structure, generator, typesystem, ...) are external; nearly all of them are extensible
│ ├── Paradigm | ########### | ###########
│ │ ├── Imperative | limited support | Some parts (e.g. checking rules and intentions) are more imperative, but allowing for mixing in declarative constructs of mainly functional programming (e.g. smodel queries)
│ │ └── Declarative | fully supported | Most metalanguages (e.g. generator, editor, structure, ...) are top-level declarative, sometimes allowing for mixing in of imperative constructs
│ ├── Artifact | ########### | ###########
│ │ ├── Model-based | fully supported | Almost all artifacts are model-based
│ │ ├── Grammar-based | limited support | No grammars, except for object grammar in metamodel and grammar cells for concrete syntax
│ │ └── Template-based | fully supported | Generator is template-based
├── Testing | ########### | ###########
│ ├── DSL debugging | fully supported | Each language definition aspect has a dedicated analysis/debugging capability
│ ├── DSL testing | fully supported | Each language definition aspect has a testing capability
│ └── Editor testing | fully supported | Is just one of the aspects supported by testing capability
├── Composability | ########### | ###########
│ ├── Feature | ########### | ###########
│ │ ├── Syntax/view | fully supported | Cell-granular composition possible
│ │ ├── Validation | fully supported | Concept-instance-granular, model-wide, and cross-model validations possible
│ │ ├── Semantics | fully supported | Notable examples: generators, typeystem
│ │ └── Editor services | fully supported
│ ├── Operator | ########### | ###########
│ │ ├── Extension | fully supported
│ │ ├── Unification | fully supported
│ │ ├── Extension composition | fully supported
│ │ └── Restriction | fully supported
│ └── Language component repository | fully supported | Several repositories available, from community-based to JetBrains Marketplace, from centrally hosted to locally hosted
├── Collaboration | ########### | ###########
│ ├── Live collaboration | ########### | ###########
│ │ ├── Strategy | ########### | ###########
│ │ │ ├── Optimistic | limited support | Operational transform-based CRDT possible via Modelix plugin in combination with Modelix repository
│ │ │ └── Pessimistic | not supported
│ │ ├── Collaboration architecture | ########### | ###########
│ │ │ ├── Distributed | limited support | MPS-to-MPS serverless model synchronization possible via Dclare4MPS
│ │ │ └── Centralized | limited support | CRDT-based collaboration MPS-to-MPS or MPS-to-other clients
│ └── Versioning | fully supported | Connection to git out of the box, others possible via plugins
├── Architecture | ########### | ###########
│ ├── Platform | ########### | ###########
│ │ ├── Desktop | fully supported | Java-based desktop app
│ │ └── Cloud-native | limited support | Backend: fully containerized MPS for model storage and model checking services possible; Front-end: manual web-based editor definition using Modelix API possible and limited text-based automatic web-based editor derivation from MPS language definition possible
│ └── Modular | fully supported | All of MPS functionality is the OpenAPI set of libraries with the metalanguages as external DSLs to abstract those APIs
├── MW production | ########### | ###########
│ ├── Method | ########### | ###########
│ │ ├── Generation | fully supported | Compiling an MPS language generates java classes and hot reloads them into the IDE
│ │ └── Interpretation | not supported
│ └── Continuous production
├── Co-evolution | ########### | ###########
│ ├── Deprecation | fully supported
│ ├── Model migration customization | fully supported
│ ├── Automatic model migration | fully supported
│ └── Version check | fully supported